## Sheet1
Magnetic loop antenna calculator for round copper construction 1.8.2004 OH7SV
|  | Enter |  | Results
|  | here | Inductance (uH) | 2.2568
| Frequency (MHz) | 14.1 | Capacitance (pF) | 56.4552
| Loop conductor length (m) | 2.9 | XL = XC (ohms) | 199.9386
| Conductor diameter (mm) | 20 | Distributed C (pF) | 7.801
| RF power (W) | 5 | Tuning capacitance (pF) | 48.6542
|  |  | Main loop diameter (m) | 0.9231
|  |  | Feeding loop diameter (m) | 0.18462
|  |  | Radiation resistance (ohms) | 0.069277
|  |  | Loss resistance (ohms) | 0.04518
|  |  | Parallel resistance (kohms) | 174.6299
|  |  | Efficiency (%) | 60.5264
|  |  | Compared to ideal loop (dB) | -2.1805
|  |  | Loaded Q | 873.4176
|  |  | Bandwidth -3dB (kHz) | 16.1435
|  |  | Capcitor rms voltage (V) | 934.4248