## Sheet1
Magnetic loop antenna calculator for round copper construction 1.8.2004 OH7SV
|  | Enter |  | Results
|  | here | Inductance (uH) | 1.8263
| Frequency (MHz) | 30 | Capacitance (pF) | 15.4108
| Loop conductor length (m) | 2 | XL = XC (ohms) | 344.2504
| Conductor diameter (mm) | 7 | Distributed C (pF) | 5.38
| RF power (W) | 5 | Tuning capacitance (pF) | 10.0308
|  |  | Main loop diameter (m) | 0.63662
|  |  | Feeding loop diameter (m) | 0.12732
|  |  | Radiation resistance (ohms) | 0.32116
|  |  | Loss resistance (ohms) | 0.12986
|  |  | Parallel resistance (kohms) | 131.3779
|  |  | Efficiency (%) | 71.2082
|  |  | Compared to ideal loop (dB) | -1.4747
|  |  | Loaded Q | 381.6346
|  |  | Bandwidth -3dB (kHz) | 78.6092
|  |  | Capcitor rms voltage (V) | 810.4872